## Sheet1
PDF Temp Data Logger
Cold Chain Manamgement
Temperautre measurement and recording
Easy operation and PDF detail reports
30days and 60days for customer choosing
Features:
* Temperature measurement and recording
* Lithium battery works for up to 2 years
* High precise ±0.5℃ and high sensitive
* Universal USB2.0 communicating interface
* Temperature alarm reporting and mark in red
* Easy operation by pressing butoon on/off
* 30days and 60days for customer choosing
* LED light indicating for different status
* Not any software needed to take PDF reports out
Specifications:
Dimension |  | 64mm*27mm*4mm
N.W |  | 10g
Inner lithium battery |  | Built-in 3.7V Lithium Battery
Working life |  | 2years
Measure range of temperature sensor |  | Temp -30℃ ~ +70℃
Accuracy of temp and humidity sensor |  | Temp ±0.5℃
Working Temperature conditions |  | -30 °C ~ +70°C
Working Humidity conditions |  | 0 ~ 100%
Flash memory |  | Up to 8460pcs readings
Mode |  | Single use
Transmit interval |  | 5mins
Type choice |  | 30days and 60days
Temperature alarm |  | >8℃ and <2℃
LED Indicators |  | Power on and working status
Waterproof Level |  | IP67